## Front sheet
Stormwater Design Calculator
For 20 year and 100 year ARI Applies to Infill areas and Structure plans
Note: A 5% AEP event is equivalent to a 20 year ARI event and a 1% AEP event is equivalent to a 100 year ARI event
Owner's name:
Property address:
Builder's name
Daytime phone number
Select design event: | 1 in 20 | ARI
Total lot area: |  |  | m²
Roof area (Must be connected to soakwells/pits) |  |  | m²
Paved areas (Intended for soakwell/pit connection) |  |  | m²
Soil type (select soil type) |  | Sandy clay
Permission to connect to council drainage? (select yes/no) |  | no
Volume required to be retained/detained |  | 0 | m3
Proposed soakwell/pit diameter (select size) |  | 1200 | mm
Proposed soakwell/pit depth (select size) |  | 600 | mm
Number of soakwells/pits required |  | 0
Diameter of orifice of the outlet pipe to council drainage |  | N/A | mm
(Refer to City's standard drawing number ES-41)
2017-06-26
Copy and forward this spreadsheet with your drainage submission

## Calculations (hidden)
600 | 1 in 20
900 | 1 in 100 | From IFD chart |  |  | Hydraulic conductivity |  |  | Modifaction Factor | Soak well/pit dimensions |  |  | Orifice diameter
1050 |  | 5% | 32.6 | mm/h | Sandy clay | 0.432 | m/day | 2 | Cross section area | 1.131 | m2 | Qdesign | 0.002 | l/s/m2
1200 |  | 1% | 43.4 | mm/h | Clayey sand | 1.728 | m/day | 1.15 | Wall area | 2.2619 | m2 | B - blockage factor | 0.5
1500 |  |  |  |  | Sand | 5.184 | m/day | 0.7 | Volume | 0.67858 | m3 | Cd | 0.61
1800 | [11 empty] | h - head | 0.5 | m
[12 empty] | Qdesign for the lot | 0 | l/s
|  | Total stormwater |  |  | Infiltration
5% |  | Impervious area | 0 | m2 | Hydraulic conductivity | 0.432 | m/day |  |  |  |  | A0 | 0 | m2
1% |  | Rain intensity | 32.6 | mm/h | Cross section area | 1.131 | m2 |  |  |  |  | Orifice diameter | 0 | mm | 0
|  | Duration | 60 | min | Wall area | 2.2619 | m2 | [7 empty] | 0
[5 empty] | Modifaction factor | 2 | [5 empty] | Round up | 0 | mm
|  | Total Volume | 0 | m3
[5 empty] | Infiltration loss | 0.066162 | m3
Volume Required
|  | Stormwater volume | 0 | m3
yes |  | Infiltration volume per unit | 0.066162 | m3
no |  | Discharge volume | 0 | m3
|  | # of soakwells/tanks required | 0 |  | 0 | 0
|  | # of soakwells/tanks required | 0 |  | 0
Note on Q3: Justin Wells: flow through perforations
Note on Q5: Justin Wells: sharp edge orifice
Note on H15: Justin Wells: per soak well for storm duration (storm duration plus time of conc. (assumed 5min)) assume soak well is initially empty assume percolation of through walls is distributed hydrostatically
,
Source: Brisbane city council
𝐴_0=𝑄_𝑑𝑒𝑠𝑖𝑔𝑛/(𝐵𝐶_𝑑 √2𝑔ℎ),
Source: Brisbane city council